## BOM
Comment | Description | Designator | Footprint | LibRef | Quantity | Value | Farnell | RS | Mouser | Digikey
B3S-1002 |  | B1, B2 | B3S-1002 | TS42 | 2 |  | 959728
MC0603B104K500CT | Capacitor | C1 | C0603 | Cap | 1 | 100nF | 1759122
MC0402B104K160CT | Capacitor | C2, C3, C4, C6, C7, C49, C66, C67, C70, C71, C79, C85, C90, C105, C119, C120, C122, C123, C125, C126, C128, C129,C99, C115, C116 | C0402 | Cap | 25 | 100nF | 1758896
MC0402B103K250CT | Capacitor | C5, C8 | C0402 | Cap | 2 | 10nF | 1758924
MC1210F476Z6R3CT | Capacitor | C9, C48, C56, C64 | C1210 | Cap | 4 | 47uF | 1759367
MC0402F474Z100CT | Capacitor | C10, C11, C12, C13, C24, C25, C26, C27, C30, C31, C32, C33, C36, C37, C38, C39, C42, C43, C44, C45, C50, C51, C52, C59, C60, C61, C62, C63, C65 | C0402 | Cap | 29 | 0.47uF | 2627381
MC0805B475K160CT | Capacitor | C14, C15, C28, C29, C34, C35, C40, C41, C46, C47, C53, C54, C57, C58, C68, C69 | C0805 | Cap | 16 | 4.7uF | 2320854
MC1210X107M6R3CT | Capacitor | C55 | C1210 | Cap | 1 | 100uF | 1759457
MC0805X106K160CT | Capacitor | C72, C73, C102, C103, C74, C75, Cout1, Cout2 | C0805 | Cap | 8 | 10uF | 2320856
MC0402X105M100CT | Capacitor | C76, C111, C96, C97 | C0402 | Cap | 4 | 1uF | 1759381
No Load | Capacitor | C77, C83, C86, C93 | C0402 | Cap | 4 | 0
MC0402B182K500CT | Capacitor | C78, C84 | C0402 | Cap | 2 | 1.8nF | 1758994
GRM31CR60J107ME39 | Capacitor | C80, C81, C82 | C1206 | Cap | 3 | 100uF | 2611952
MC0402B222K160CT | Capacitor | C87, C94 | C0402 | Cap | 2 | 2.2nF | 2627349
T491X687K006AT | Polarized Capacitor (Surface Mount) | Polarized Capacitor (Surface Mount) | C7343 | Cap Pol3 | 1 | 680uF | 1793874 |  | 80-T491X687K006
MC0603X106M6R3CT | Capacitor | C89,C117 | C0603 | Cap | 2 | 10uF | 1759393
GRM188R60J226MEA0 | Capacitor | C91, C92,C95 | C0603 | Cap | 3 | 22uF | 2494232
MC0603F105Z100CT | Capacitor | C98, C112, C113, C114, C130 | C0603 | Cap | 5 | 1uF | 1759398
MC0603X475K100CT | Capacitor | C100, C101 | C0603 | Cap | 2 | 4.7uF | 2320818
MC0402N150J160CT | Capacitor | C106, C110 | C0402 | Cap | 2 | 15pF | 2627389
MC0603B103K500CT | Capacitor | C107 | C0603 | Cap | 1 | 10nF | 1759102
MC0402B563K160CT | Capacitor | C108 | C0402 | Cap | 1 | 56nF | 2627368
MC0402B122K250CT | Capacitor | C109 | C0402 | Cap | 1 | 1.2nF | 1758912
TAJA226K006RNJ | Polarized Capacitor (Surface Mount) | C118, C121, C124, C127 | C1206_P | Cap Pol | 4 | 22uF | 197038
KPT-1608EC |  | D1, D4, D5, D6, D7 | KP-1608QBC-D | LED | 5 |  | 2099221
ASMB-MTB0-0A3A2 | Typical INFRARED GaAs LED | D2, D3 | ASMB-MTB0-0A3A2 | LED_RGB | 2 |  | 2401105
MBR0530 |  | D8 | SOD-123 | MBR0530 | 1 |  | 2463401
DSC1123CI5-100.0000 | Standard Clock Oscillators Oscillator Hi Perf -20C-70C 50ppm | IC1 | DSC1123_32_25 | DSC1123 | 1 |  |  |  | 579-DSC1123CI5100
DSC1123CE1-125.0000 | Standard Clock Oscillators Oscillator Hi Perf -20C-70C 50ppm | IC2 | DSC1123_32_25 | DSC1123 | 1 |  |  |  | 579-DSC1123CE1125
ASP-134603-01 | 0.050" PITCH SOCKET ARRAY ASSEMBLY. | J1 | ASP-134603-01 | ASP-134603-01 | 1 |  | 2433506
694108301002 | Low Voltage Power Supply Connector | J2 | KLD2020 | PWR2.5 | 1 |  | 2472153
74441-0001 |  | J3, J4 | SFP+20 | SFP+ | 2 |  | 2112385
MSS1048-332NL | Inductor | L1 | MSS1048 | Inductor | 1 | 3.3uH | 2288281
MSS1048-152NL | Inductor | L2 | MSS1048 | Inductor | 1 | 1.5uH | 2288277
MSS1048-472NL | Inductor | L3 | MSS1048 | Inductor | 1 | 4.7uH | 2288282
DR0608-332L | Inductor | L4 | DR0608 | Inductor | 1 | 3.3uH | 2457559
IFSC1008ABER4R7M01 | Inductor | L5, L6, L7, L8 | IFSC1008ABER4R7M01 | Inductor | 4 | 4.7uH | 2352662
2211S-02G | Header, 2-Pin | P1, P6 | HDR1X2 | Header 2 | 2 |  | 1593411
87831-1420 | Header, 7-Pin, Dual row | P2 | 87831-1420 | Header 7X2 | 1 |  | 7472285 | 670-0967 | 538-87831-1420
SSW-106-02-G-D-RA | Header, 6-Pin, Dual row | P3, P4 | PMOD_12 | Header 6X2A | 2 |  | 1668355
2213S-12G | Header, 6-Pin, Dual row | P5 | HDR2X6 | Header 6X2 | 1 |  | 1593443
EM6K6T2R |  | Q1 | SOT-563 | EM6K6 | 1 |  | *2706589 | 124-6573 | 755-EM6K6T2R
SI7232DN-T1-GE3 |  | Q2 | 1212-8dual | SI7232DN-T1-GE3 | 1 |  |  | 818-1396 | 781-SI7232DN-GE3
MCWR06X2000FTL | Resistor | R1 | R0603 | Res | 1 | 200 | 2447292
MCWR06X4701FTL | Resistor | R2, R3, R7, R12 | R0603 | Res | 4 | 4k7 | 2447385
MCMR04X1001FTL | Resistor | R4, R5, R6, Rout1, Rout2, Rout3 | R0402 | Res | 6 | 1k | 2072516
MCWR06X1000FTL | Resistor | R8 | R0603 | Res | 1 | 100 | 2502463
MCMR04X1000FTL | Resistor | R9, R10, R11, R14, R37, R42, R43, R46, R47 | R0402 | Res | 9 | 100 | 2072515
MCWR04X4701FTL | Resistor | R13 | R0402 | Res | 1 | 4k7 | 2447187
MCWR06X1002FTL | Resistor | R15, R16, R88, R89, R94, R95 | R0603 | Res | 6 | 10k | 2447230
MCMR04X1002FTL | Resistor | R17, R18, R19, R20, R21, R22, R23, R25, R27, R29, R31, R33, R35, R36, R48, R49, R50, R51, R75 | R0402 | Res | 19 | 10k | 2072517
MCMR04X2202FTL | Resistor | R24, R26, R28, R30, R32, R34, R63, R64 | R0402 | Res | 8 | 22k | 2072753
MCMR04X1500FTL | Resistor | R38, R39, R40, R41, R44, R45 | R0402 | Res | 6 | 150 | 2072644
MCMR04X1803FTL | Resistor | R52 | R0402 | Res | 1 | 180k | 2072711
MC00625W040212K7 | Resistor | R53 | R0402 | Res | 1 | 2.7k | 1358053
MCWR04X1502FTL | Resistor | R54 | R0402 | Res | 1 | 15k | 2447112
LRMAM1206-R02FT5 | Resistor | R55, R62, R79 | LRMA1206 | Res_sense | 3 | 0R02 | 2079438
MCWR04X1602FTL | Resistor | R56, R58, R70 | R0402 | Res | 3 | 16k | 2447114
MCMR04X3302FTL | Resistor | R57 | R0402 | Res | 1 | 33k | 2072929
MCMR04X1022FTL | Resistor | R59, R73 | R0402 | Res | 2 | 10.2k | 2072526
MCMR04X1242FTL | Resistor | R60, Ren1 | R0402 | Res | 2 | 12.4k | 2072591
MCMR04X3162FTL | Resistor | R61 | R0402 | Res | 1 | 31.6k | 2072916
MCMR04X7871FTL | Resistor | R65 | R0402 | Res | 1 | 7.87k | 2073255
MCSR04X7501FTL | Resistor | R66 | R0402 | Res | 1 | 7.5k | 2074139
MCMR04X5901FTL | Resistor | R67, R71 | R0402 | Res | 2 | 5.9k | 2073152
MC00625W0402130K | Resistor | R68 | R0402 | Res | 1 | 30k | 1358082
MCMR04X2002FTL | Resistor | R69, R78 | R0402 | Res | 2 | 20k | 2072753
MC00625W040218K87 | Resistor | R72 | R0402 | Res | 1 | 8.87k | 2072872
MCMR04X4322FTL | Resistor | R74 | R0402 | Res | 1 | 43.2k | 2073038
MCMR04X2001FTL | Resistor | R76 | R0402 | Res | 1 | 2k | 2072752
MCMR04X2802FTL | Resistor | R77 | R0402 | Res | 1 | 28k | 2072872
CR0402-J/-000GLF | Resistor | R80, R97, R98, R99, R100, R101, R102, R103, R104, R105, R106, R107, R108, R109, R110, R111 | R0402 | Res | 16 | 0 |  | 740-8789
MCWR06X3902FTL | Resistor | R81 | R0603 | Res | 1 | 39k | 2447354
MCMR04X4991FTL | Resistor | R82 | R0402 | Res | 1 | 4.99k | 2073087
MCWR06X1502FTL | Resistor | R83 | R0603 | Res | 1 | 15k | 2447256
MCWR06X4702FTL | Resistor | R84, R85, R87, R90, R91, R93 | R0603 | Res | 6 | 47k | 2447376
MCWR06X1001FTL | Resistor | R86, R92 | R0603 | Res | 2 | 1k | 2447272
MCMR04X4702FTL | Resistor | R96 | R0402 | Res | 1 | 47k | 2073065
WR04X1432FTL | Resistor | Ren2 | R0402 | Res | 1 | 14.3k | 2670453
MCMR04X6652FTL | Resistor | Rf1 | R0402 | Res | 1 | 66.5k | 2073196
MCMR04X2102FTL | Resistor | Rf2 | R0402 | Res | 1 | 21k | 2072769
CRCW040224R9FKED | Resistor | Rin1 | R0402 | Res | 1 | 25R | 1469700
MCWR04X49R9FTL | Resistor | Rin2, Rin3 | R0402 | Res | 2 | 50R | 2447183
MCMR04X5362FTL | Resistor | Rt1 | R0402 | Res | 1 | 53.6k | 2073119
GDH04S04 | DIP Switch, 4 Position, SPST | S1 | SO8 | SW DIP-4 | 1 |  | 1123953
747540220 |  | SFPCage1 | SFPcage - dual | SFPcagedual | 1 |  | 2612374
MFP106D | SPDT Subminiature Toggle Switch, Right Angle Mounting, Vertical Actuation | SW1 | MFP106D | SW-SPDT | 1 |  | 807527
S25FL128SAGMFI001 |  | U1 | SOIC16 | S25FL128SAGMFI001 | 1 |  | 2136253
XC7A35T-1FGG484C | Artix-7 FPGA, 250 User I/Os, 4 GTP, 484-Ball BGA, Speed Grade 1, Commercial Grade, Pb-Free | U2 | FGG484 | XC7A35T-1FGG484C | 1 |  |  |  |  | 122-1908-ND
PRTR5V0U4Y |  | U3, U5, U6, U7, U17 | SOT363 | PRTR5V0U4Y | 5 |  | *1757870
24AA025E48T-I/OT | 2K bits I2C™ Serial EEPROM with EUI-48™ Node Identity, 1.7 to 5.5 V, 400 kHz, -40 to 85 degC, 6-pin SOT-23 (OT6), Tape and Reel | U4 | MCHP-SOT-23-OT6_N | 24AA025E48T-I/OT | 1 |  | 1814891
ADP5052 | Imported | U8 | CP_48_13 | ADP5052ACPZ-R7 | 1 | Value | 2334520
LT6106CS5 | Single Channel, Low Cost, High Side Current Sense Operational Amplifier, 0.2 MHz Typical GBW, 5-Pin SOT-23 (S5-5), Commercial | U9, U10, U12 | LT-S5-5-TSOT-23_N | LT6106CS5 | 3 |  | 1663841
ADP123AUJZ-R7 | 300 mA, Low Quiescent Current, CMOS Linear Regulator, 2.3 to 5.5 V Vin, 0.8 to 5 V Vout, Industrial, 5-pin SOT23 (UJ-5), Reel | U11, U15 | ADI-UJ-5_N | ADP123AUJZ-R7 | 2 |  | 2296039
ADP2384ACPZN-R7 | Imported | U13 | CP_24_12 | ADP2384ACPZN-R7 | 1 | Value |  |  | 584-ADP2384ACPZN-R7
ADP1752ACPZ-1.0-R7 | 0.8 A, Low VIN, Low Dropout Linear Regulator, 1.6 to 3.6 V Vin, 1 V Vout, Industrial, 16-pin QFN (CP-16-4), Reel | U14 | CP-16-4_N | ADP1752ACPZ-1.0-R7 | 1 |  |  |  | 584-ADP1752ACPZ1.0R7
ADR127BUJZ-REEL7 | Precision, Micropower LDO Voltage Reference in TSOT, 1.25 V Output, 2.7 to 18 V Supply, Industrial, 6-pin SOT23 (UJ-6), Reel | U16 | ADI-UJ-6_N | ADR127BUJZ-REEL7 | 1 |  | *2727738 |  | 584-ADR127BUJZ-R7
*On backorder