## atfc_BOM_PCB_bylayer
Comment | Description | Designator | Footprint | Layer | LibRef | Quantity
B3S-1002, B3S-1002, KPT-1608EC, KPT-1608EC, KPT-1608EC, KPT-1608EC, KPT-1608EC, 74441-0001, 74441-0001, SI7232DN-T1-GE3, 747540220 |  | B1, B2, D1, D4, D5, D6, D7, J3, J4, Q2, SFPCAGE1 | B3S-1002, B3S-1002, KP-1608QBC-D, KP-1608QBC-D, KP-1608QBC-D, KP-1608QBC-D, KP-1608QBC-D, SFP+20, SFP+20, 1212-8dual, SFPcage - dual | Top | TS42, TS42, LED, LED, LED, LED, LED, SFP+, SFP+, SI7232DN-T1-GE3, SFPcagedual | 11
Cap, Cap, Cap, Cap, Cap, Cap, Cap, Cap, Cap, Cap, Cap, Cap, Cap, Cap, Cap, Cap, Cap, Cap, Cap, Cap, Cap, Cap, Cap, Cap, Cap, Cap, Cap, Cap, Cap, Cap, Cap, Cap, Cap, Cap, Cap, Cap, Cap, Cap, Cap, Cap, Cap, Cap, Cap, No Load, GRM31CR60J107ME39, No Load, No Load, GRM188R60J226MEA0, No Load, [NoValue], [NoValue], [NoValue], [NoValue], [NoValue], [NoValue], [NoValue], [NoValue], [NoValue], [NoValue], [NoValue], Cap, Cap, Cap, Cap, Cap, Cap, Cap, Cap, [NoValue] | Capacitor | C1, C2, C5, C10, C11, C12, C13, C14, C15, C24, C25, C26, C27, C30, C31, C32, C33, C36, C37, C38, C39, C42, C43, C44, C45, C46, C47, C49, C50, C51, C52, C56, C59, C60, C61, C62, C63, C64, C65, C66, C67, C70, C71, C77, C81, C83, C86, C92, C93, C98, C99, C100, C101, C107, C112, C113, C114, C115, C116, C117, C119, C120, C122, C123, C125, C126, C128, C129, C130 | C0603, C0402, C0402, C0402, C0402, C0402, C0402, C0805, C0805, C0402, C0402, C0402, C0402, C0402, C0402, C0402, C0402, C0402, C0402, C0402, C0402, C0402, C0402, C0402, C0402, C0805, C0805, C0402, C0402, C0402, C0402, C1210, C0402, C0402, C0402, C0402, C0402, C1210, C0402, C0402, C0402, C0402, C0402, C0402, C1206, C0402, C0402, C0603, C0402, C0603, C0402, C0603, C0603, C0603, C0603, C0603, C0603, C0402, C0402, C0603, C0402, C0402, C0402, C0402, C0402, C0402, C0402, C0402, C0603 | Bottom | Cap | 69
Cap, Cap, Cap, Cap, Cap, Cap, Cap, Cap, Cap, Cap, Cap, Cap, Cap, Cap, Cap, Cap, Cap, Cap, Cap, Cap, [NoValue], [NoValue], Cap, Cap, [NoValue], Cap, Cap, GRM31CR60J107ME39, GRM31CR60J107ME39, Cap, Cap, Cap, Cap, Cap, GRM188R60J226MEA0, Cap, Cap, Cap, Cap, [NoValue], [NoValue], Cap, [NoValue], [NoValue], [NoValue], [NoValue], [NoValue], Cap, Cap | Capacitor | C3, C4, C6, C7, C8, C9, C28, C29, C34, C35, C40, C41, C48, C53, C54, C55, C57, C58, C68, C69, C72, C73, C74, C75, C76, C78, C79, C80, C82, C84, C85, C87, C89, C90, C91, C94, C95, C96, C97, C102, C103, C105, C106, C108, C109, C110, C111, Cout1, Cout2 | C0402, C0402, C0402, C0402, C0402, C1210, C0805, C0805, C0805, C0805, C0805, C0805, C1210, C0805, C0805, C1210, C0805, C0805, C0805, C0805, C0805, C0805, C0805, C0805, C0402, C0402, C0402, C1206, C1206, C0402, C0402, C0402, C0603, C0402, C0603, C0402, C0603, C0402, C0402, C0805, C0805, C0402, C0402, C0402, C0402, C0402, C0402, C0805, C0805 | Top | Cap | 49
T491X687K006AT | Polarized Capacitor (Surface Mount) | C88 | C7343 | Top | Cap Pol3 | 1
| Polarized Capacitor (Surface Mount) | C118, C121, C124, C127 | C1206_P | Bottom | Cap Pol | 4
ASMB-MTB0-0A3A2 | Typical INFRARED GaAs LED | D2, D3 | ASMB-MTB0-0A3A2 | Top | LED_RGB | 2
MBR0530, EM6K6T2R, S25FL128SAGMFI001, PRTR5V0U4Y, PRTR5V0U4Y, PRTR5V0U4Y, PRTR5V0U4Y, PRTR5V0U4Y |  | D8, Q1, U1, U3, U5, U6, U7, U17 | SOD-123, SOT-563, SOIC16, SOT363, SOT363, SOT363, SOT363, SOT363 | Bottom | MBR0530, EM6K6, S25FL128SAGMFI001, PRTR5V0U4Y, PRTR5V0U4Y, PRTR5V0U4Y, PRTR5V0U4Y, PRTR5V0U4Y | 8
DSC1123CI5-100.0000 | Standard Clock Oscillators Oscillator Hi Perf -20C-70C 50ppm | IC1 | DSC1123_32_25 | Bottom | DSC1123 | 1
DSC1123CE1-125.0000 | Standard Clock Oscillators Oscillator Hi Perf -20C-70C 50ppm | IC2 | DSC1123_32_25 | Top | DSC1123 | 1
ASP-134603-01 | 0.050" PITCH SOCKET ARRAY ASSEMBLY. | J1 | ASP-134603-01 | Top | ASP-134603-01 | 1
694108301002 | Low Voltage Power Supply Connector | J2 | KLD2020 | Top | PWR2.5 | 1
MSS1048-332NL, MSS1048-152NL, MSS1048-472NL, DR0608-332L | Inductor | L1, L2, L3, L4 | MSS1048, MSS1048, MSS1048, DR0608 | Top | Inductor | 4
IFSC1008ABER4R7M01 | Inductor | L5, L6, L7, L8 | IFSC-ER | Bottom | Inductor | 4
Jumper, Header 2 | Header, 2-Pin | P1, P6 | HDR1X2 | Top | Header 2 | 2
87831-1420 | Header, 7-Pin, Dual row | P2 | 87831-1420 | Top | Header 7X2 | 1
PMOD, PMOD, XMOD | Header, 6-Pin, Dual row | P3, P4, P5 | PMOD_12, PMOD_12, HDR2X6 | Top | Header 6X2A, Header 6X2A, Header 6X2 | 3
Res, Res, Res, Res, Res, Res, Res, Res, Res, Res, Res, Res, Res, Res, Res, Res, Res, Res, Res, Res, Res, Res, Res, LRMAM1206-R02FT5, Res, Res, Res, LRMAM1206-R02FT5, Res, Res, Res, Res, Res, Res, Res, Res, Res, Res, Res, Res, Res, LRMAM1206-R02FT5, Res, Res, Res, Res, Res, Res, Res, Res, Res, Res, Res, Res, Res, Res, Res, Res, Res, Res, Res, Res, Res, Res, Res, Res, Res, Res, Res, Res, Res, Res, Res, Res, Res, Res, Res, Res, Res, Res, Res, Res | Resistor | R1, R4, R5, R6, R8, R9, R10, R11, R12, R14, R15, R16, R22, R31, R32, R35, R36, R42, R43, R48, R49, R50, R51, R55, R59, R60, R61, R62, R63, R64, R65, R66, R67, R68, R69, R70, R71, R72, R73, R74, R75, R79, R80, R82, R84, R85, R86, R87, R88, R89, R90, R91, R92, R93, R94, R95, R97, R98, R99, R100, R101, R102, R103, R104, R105, R106, R107, R108, R109, R110, R111, Ren1, Ren2, Rf1, Rf2, Rin1, Rin2, Rin3, Rout1, Rout2, Rout3, Rt1 | R0603, R0402, R0402, R0402, R0603, R0402, R0402, R0402, R0603, R0402, R0603, R0603, R0402, R0402, R0402, R0402, R0402, R0402, R0402, R0402, R0402, R0402, R0402, LRMA1206, R0402, R0402, R0402, LRMA1206, R0402, R0402, R0402, R0402, R0402, R0402, R0402, R0402, R0402, R0402, R0402, R0402, R0402, LRMA1206, R0402, R0402, R0603, R0603, R0603, R0603, R0603, R0603, R0603, R0603, R0603, R0603, R0603, R0603, R0402, R0402, R0402, R0402, R0402, R0402, R0402, R0402, R0402, R0402, R0402, R0402, R0402, R0402, R0402, R0402, R0402, R0402, R0402, R0402, R0402, R0402, R0402, R0402, R0402, R0402 | Top | Res, Res, Res, Res, Res, Res, Res, Res, Res, Res, Res, Res, Res, Res, Res, Res, Res, Res, Res, Res, Res, Res, Res, Res_sense, Res, Res, Res, Res_sense, Res, Res, Res, Res, Res, Res, Res, Res, Res, Res, Res, Res, Res, Res_sense, Res, Res, Res, Res, Res, Res, Res, Res, Res, Res, Res, Res, Res, Res, Res, Res, Res, Res, Res, Res, Res, Res, Res, Res, Res, Res, Res, Res, Res, Res, Res, Res, Res, Res, Res, Res, Res, Res, Res, Res | 82
Res | Resistor | R2, R3, R7, R13, R17, R18, R19, R20, R21, R23, R24, R25, R26, R27, R28, R29, R30, R33, R34, R37, R38, R39, R40, R41, R44, R45, R46, R47, R52, R53, R54, R56, R57, R58, R76, R77, R78, R81, R83, R96 | R0603, R0603, R0603, R0402, R0402, R0402, R0402, R0402, R0402, R0402, R0402, R0402, R0402, R0402, R0402, R0402, R0402, R0402, R0402, R0402, R0402, R0402, R0402, R0402, R0402, R0402, R0402, R0402, R0402, R0402, R0402, R0402, R0402, R0402, R0402, R0402, R0402, R0603, R0603, R0402 | Bottom | Res | 40
GDH04S04 | DIP Switch, 4 Position, SPST | S1 | DIP-SOP8 | Top | SW DIP-4 | 1
MFP106D | SPDT Subminiature Toggle Switch, Right Angle Mounting, Vertical Actuation | SW1 | MFP106D | Top | SW-SPDT | 1
XC7A35T-1FGG484C | Artix-7 FPGA, 250 User I/Os, 4 GTP, 484-Ball BGA, Speed Grade 1, Commercial Grade, Pb-Free | U2 | FGG484 | Top | XC7A35T-1FGG484C | 1
24AA025E48T-I/OT | 2K bits I2C™ Serial EEPROM with EUI-48™ Node Identity, 1.7 to 5.5 V, 400 kHz, -40 to 85 degC, 6-pin SOT-23 (OT6), Tape and Reel | U4 | MCHP-SOT-23-OT6_N | Top | 24AA025E48T-I/OT | 1
ADP5052, ADP2384ACPZN-R7 | Imported | U8, U13 | CP_48_13, CP_24_12 | Top | ADP5052ACPZ-R7, ADP2384ACPZN-R7 | 2
LT6106CS5 | Single Channel, Low Cost, High Side Current Sense Operational Amplifier, 0.2 MHz Typical GBW, 5-Pin SOT-23 (S5-5), Commercial | U9, U10, U12 | LT-S5-5-TSOT-23_N | Top | LT6106CS5 | 3
ADP123AUJZ-R7 | 300 mA, Low Quiescent Current, CMOS Linear Regulator, 2.3 to 5.5 V Vin, 0.8 to 5 V Vout, Industrial, 5-pin SOT23 (UJ-5), Reel | U11, U15 | ADI-UJ-5_N | Bottom | ADP123AUJZ-R7 | 2
ADP1752ACPZ-1.0-R7 | 0.8 A, Low VIN, Low Dropout Linear Regulator, 1.6 to 3.6 V Vin, 1 V Vout, Industrial, 16-pin QFN (CP-16-4), Reel | U14 | CP-16-4_N | Bottom | ADP1752ACPZ-1.0-R7 | 1
ADR127BUJZ-REEL7 | Precision, Micropower LDO Voltage Reference in TSOT, 1.25 V Output, 2.7 to 18 V Supply, Industrial, 6-pin SOT23 (UJ-6), Reel | U16 | ADI-UJ-6_N | Bottom | ADR127BUJZ-REEL7 | 1