## Sheet1
A13 => NamedIOSignal_SFP1_MOD_ABS, | 4 | 34 | SFP1_MOD_ABS, | SFP1_MOD_ABS | A13 | LVCMOS33 | NET "SFP1_MOD_ABS" LOC="A13" ¦ IOSTANDARD=LVCMOS33; | OUT | SFP1_MOD_ABS : OUT std_logic;
A14 => NamedIOSignal_SFP1_TX_EN, | 4 | 32 | SFP1_TX_EN, | SFP1_TX_EN | A14 | LVCMOS33 | NET "SFP1_TX_EN" LOC="A14" ¦ IOSTANDARD=LVCMOS33; | OUT | SFP1_TX_EN : OUT std_logic;
A15 => NamedIOSignal_SFP1_TX_FAULT, | 4 | 35 | SFP1_TX_FAULT, | SFP1_TX_FAULT | A15 | LVCMOS33 | NET "SFP1_TX_FAULT" LOC="A15" ¦ IOSTANDARD=LVCMOS33; | OUT | SFP1_TX_FAULT : OUT std_logic;
A16 => NamedIOSignal_SFP1_SCL, | 4 | 30 | SFP1_SCL, | SFP1_SCL | A16 | LVCMOS33 | NET "SFP1_SCL" LOC="A16" ¦ IOSTANDARD=LVCMOS33; | OUT | SFP1_SCL : OUT std_logic;
A18 => NamedIOSignal_SFP2_MOD_ABS, | 4 | 34 | SFP2_MOD_ABS, | SFP2_MOD_ABS | A18 | LVCMOS33 | NET "SFP2_MOD_ABS" LOC="A18" ¦ IOSTANDARD=LVCMOS33; | OUT | SFP2_MOD_ABS : OUT std_logic;
A19 => NamedIOSignal_SFP2_TX_EN, | 4 | 32 | SFP2_TX_EN, | SFP2_TX_EN | A19 | LVCMOS33 | NET "SFP2_TX_EN" LOC="A19" ¦ IOSTANDARD=LVCMOS33; | OUT | SFP2_TX_EN : OUT std_logic;
A20 => NamedIOSignal_SFP2_TX_FAULT, | 4 | 35 | SFP2_TX_FAULT, | SFP2_TX_FAULT | A20 | LVCMOS33 | NET "SFP2_TX_FAULT" LOC="A20" ¦ IOSTANDARD=LVCMOS33; | OUT | SFP2_TX_FAULT : OUT std_logic;
A21 => NamedIOSignal_SFP2_SCL, | 4 | 30 | SFP2_SCL, | SFP2_SCL | A21 | LVCMOS33 | NET "SFP2_SCL" LOC="A21" ¦ IOSTANDARD=LVCMOS33; | OUT | SFP2_SCL : OUT std_logic;
B15 => NamedIOSignal_SFP1_SDA, | 4 | 30 | SFP1_SDA, | SFP1_SDA | B15 | LVCMOS33 | NET "SFP1_SDA" LOC="B15" ¦ IOSTANDARD=LVCMOS33; | INOUT | SFP1_SDA : INOUT std_logic;
B17 => NamedIOSignal_SFP1_LOS, | 4 | 30 | SFP1_LOS, | SFP1_LOS | B17 | LVCMOS33 | NET "SFP1_LOS" LOC="B17" ¦ IOSTANDARD=LVCMOS33; | OUT | SFP1_LOS : OUT std_logic;
B20 => NamedIOSignal_SFP2_SDA, | 4 | 30 | SFP2_SDA, | SFP2_SDA | B20 | LVCMOS33 | NET "SFP2_SDA" LOC="B20" ¦ IOSTANDARD=LVCMOS33; | INOUT | SFP2_SDA : INOUT std_logic;
B21 => NamedIOSignal_SFP2_LOS, | 4 | 30 | SFP2_LOS, | SFP2_LOS | B21 | LVCMOS33 | NET "SFP2_LOS" LOC="B21" ¦ IOSTANDARD=LVCMOS33; | OUT | SFP2_LOS : OUT std_logic;
B22 => NamedIOSignal_PMODA3_N, | 4 | 30 | PMODA3_N, | PMODA3_N | B22 | LVCMOS33 | NET "PMODA3_N" LOC="B22" ¦ IOSTANDARD=LVCMOS33; | INOUT | PMODA3_N : INOUT std_logic;
C13 => NamedIOSignal_RGB_B1, | 4 | 28 | RGB_B1, | RGB_B1 | C13 | LVCMOS33 | NET "RGB_B1" LOC="C13" ¦ IOSTANDARD=LVCMOS33; | OUT | RGB_B1 : OUT std_logic;
C14 => NamedIOSignal_RGB_G1, | 4 | 28 | RGB_G1, | RGB_G1 | C14 | LVCMOS33 | NET "RGB_G1" LOC="C14" ¦ IOSTANDARD=LVCMOS33; | OUT | RGB_G1 : OUT std_logic;
C15 => NamedIOSignal_RGB_R1, | 4 | 28 | RGB_R1, | RGB_R1 | C15 | LVCMOS33 | NET "RGB_R1" LOC="C15" ¦ IOSTANDARD=LVCMOS33; | OUT | RGB_R1 : OUT std_logic;
C17 => NamedIOSignal_RGB_B2, | 4 | 28 | RGB_B2, | RGB_B2 | C17 | LVCMOS33 | NET "RGB_B2" LOC="C17" ¦ IOSTANDARD=LVCMOS33; | OUT | RGB_B2 : OUT std_logic;
C18 => NamedIOSignal_RGB_G2, | 4 | 28 | RGB_G2, | RGB_G2 | C18 | LVCMOS33 | NET "RGB_G2" LOC="C18" ¦ IOSTANDARD=LVCMOS33; | OUT | RGB_G2 : OUT std_logic;
C19 => NamedIOSignal_RGB_R2, | 4 | 28 | RGB_R2, | RGB_R2 | C19 | LVCMOS33 | NET "RGB_R2" LOC="C19" ¦ IOSTANDARD=LVCMOS33; | OUT | RGB_R2 : OUT std_logic;
C20 => NamedIOSignal_PMODB1_N, | 4 | 30 | PMODB1_N, | PMODB1_N | C20 | LVCMOS33 | NET "PMODB1_N" LOC="C20" ¦ IOSTANDARD=LVCMOS33; | INOUT | PMODB1_N : INOUT std_logic;
C22 => NamedIOSignal_PMODA3_P, | 4 | 30 | PMODA3_P, | PMODA3_P | C22 | LVCMOS33 | NET "PMODA3_P" LOC="C22" ¦ IOSTANDARD=LVCMOS33; | INOUT | PMODA3_P : INOUT std_logic;
D14 => NamedIOSignal_PMODB3_P, | 4 | 30 | PMODB3_P, | PMODB3_P | D14 | LVCMOS33 | NET "PMODB3_P" LOC="D14" ¦ IOSTANDARD=LVCMOS33; | INOUT | PMODB3_P : INOUT std_logic;
D15 => NamedIOSignal_PMODB3_N, | 4 | 30 | PMODB3_N, | PMODB3_N | D15 | LVCMOS33 | NET "PMODB3_N" LOC="D15" ¦ IOSTANDARD=LVCMOS33; | INOUT | PMODB3_N : INOUT std_logic;
D16 => NamedIOSignal_PMODB4_N, | 4 | 30 | PMODB4_N, | PMODB4_N | D16 | LVCMOS33 | NET "PMODB4_N" LOC="D16" ¦ IOSTANDARD=LVCMOS33; | INOUT | PMODB4_N : INOUT std_logic;
D17 => NamedIOSignal_SYSCLK, | 4 | 28 | SYSCLK, | SYSCLK | D17 | LVCMOS33 | NET "SYSCLK" LOC="D17" ¦ IOSTANDARD=LVCMOS33; | IN | SYSCLK : IN std_logic;
D20 => NamedIOSignal_PMODB1_P, | 4 | 30 | PMODB1_P, | PMODB1_P | D20 | LVCMOS33 | NET "PMODB1_P" LOC="D20" ¦ IOSTANDARD=LVCMOS33; | INOUT | PMODB1_P : INOUT std_logic;
D22 => NamedIOSignal_PMODA1_N, | 4 | 30 | PMODA1_N, | PMODA1_N | D22 | LVCMOS33 | NET "PMODA1_N" LOC="D22" ¦ IOSTANDARD=LVCMOS33; | INOUT | PMODA1_N : INOUT std_logic;
E13 => NamedIOSignal_PMODB2_P, | 4 | 30 | PMODB2_P, | PMODB2_P | E13 | LVCMOS33 | NET "PMODB2_P" LOC="E13" ¦ IOSTANDARD=LVCMOS33; | INOUT | PMODB2_P : INOUT std_logic;
E14 => NamedIOSignal_PMODB2_N, | 4 | 30 | PMODB2_N, | PMODB2_N | E14 | LVCMOS33 | NET "PMODB2_N" LOC="E14" ¦ IOSTANDARD=LVCMOS33; | INOUT | PMODB2_N : INOUT std_logic;
E16 => NamedIOSignal_PMODB4_P, | 4 | 30 | PMODB4_P, | PMODB4_P | E16 | LVCMOS33 | NET "PMODB4_P" LOC="E16" ¦ IOSTANDARD=LVCMOS33; | INOUT | PMODB4_P : INOUT std_logic;
E22 => NamedIOSignal_PMODA1_P, | 4 | 30 | PMODA1_P, | PMODA1_P | E22 | LVCMOS33 | NET "PMODA1_P" LOC="E22" ¦ IOSTANDARD=LVCMOS33; | INOUT | PMODA1_P : INOUT std_logic;
F20 => NamedIOSignal_LED1, | 4 | 26 | LED1, | LED1 | F20 | LVCMOS33 | NET "LED1" LOC="F20" ¦ IOSTANDARD=LVCMOS33; | OUT | LED1 : OUT std_logic;
F21 => NamedIOSignal_LED0, | 4 | 26 | LED0, | LED0 | F21 | LVCMOS33 | NET "LED0" LOC="F21" ¦ IOSTANDARD=LVCMOS33; | OUT | LED0 : OUT std_logic;
G21 => NamedIOSignal_PMODA4_P, | 4 | 30 | PMODA4_P, | PMODA4_P | G21 | LVCMOS33 | NET "PMODA4_P" LOC="G21" ¦ IOSTANDARD=LVCMOS33; | INOUT | PMODA4_P : INOUT std_logic;
G22 => NamedIOSignal_PMODA4_N | 4 | 29 | PMODA4_N | PMODA4_ | G22 | LVCMOS33 | NET "PMODA4_" LOC="G22" ¦ IOSTANDARD=LVCMOS33; | INOUT | PMODA4_ : INOUT std_logic;
G15 => NamedIOSignal_MGTAVCC1V0_MON, | 4 | 36 | MGTAVCC1V0_MON, | MGTAVCC1V0_MON | G15 | LVCMOS33 | NET "MGTAVCC1V0_MON" LOC="G15" ¦ IOSTANDARD=LVCMOS33; | IN | MGTAVCC1V0_MON : IN std_logic;
G16 => NamedIOSignal_VCC1V0_MON, | 4 | 32 | VCC1V0_MON, | VCC1V0_MON | G16 | LVCMOS33 | NET "VCC1V0_MON" LOC="G16" ¦ IOSTANDARD=LVCMOS33; | IN | VCC1V0_MON : IN std_logic;
H14 => NamedIOSignal_X_3V3_I_MON, | 4 | 33 | X_3V3_I_MON, | X_3V3_I_MON | H14 | LVCMOS33 | NET "X_3V3_I_MON" LOC="H14" ¦ IOSTANDARD=LVCMOS33; | IN | X_3V3_I_MON : IN std_logic;
H15 => NamedIOSignal_X_12V0_I_MON, | 4 | 34 | X_12V0_I_MON, | X_12V0_I_MON | H15 | LVCMOS33 | NET "X_12V0_I_MON" LOC="H15" ¦ IOSTANDARD=LVCMOS33; | IN | X_12V0_I_MON : IN std_logic;
H20 => NamedIOSignal_VCC1V8_MON, | 4 | 32 | VCC1V8_MON, | VCC1V8_MON | H20 | LVCMOS33 | NET "VCC1V8_MON" LOC="H20" ¦ IOSTANDARD=LVCMOS33; | IN | VCC1V8_MON : IN std_logic;
H22 => NamedIOSignal_PMODA2_N, | 4 | 30 | PMODA2_N, | PMODA2_N | H22 | LVCMOS25 | NET "PMODA2_N" LOC="H22" ¦ IOSTANDARD=LVCMOS25; | INOUT | PMODA2_N : INOUT std_logic;
J14 => NamedIOSignal_MGTAVTT1V2_MON, | 4 | 36 | MGTAVTT1V2_MON, | MGTAVTT1V2_MON | J14 | LVCMOS33 | NET "MGTAVTT1V2_MON" LOC="J14" ¦ IOSTANDARD=LVCMOS33; | IN | MGTAVTT1V2_MON : IN std_logic;
J15 => NamedIOSignal_VADJ_I_MON, | 4 | 32 | VADJ_I_MON, | VADJ_I_MON | J15 | LVCMOS33 | NET "VADJ_I_MON" LOC="J15" ¦ IOSTANDARD=LVCMOS33; | IN | VADJ_I_MON : IN std_logic;
J22 => NamedIOSignal_PMODA2_P, | 4 | 30 | PMODA2_P, | PMODA2_P | J22 | LVCMOS25 | NET "PMODA2_P" LOC="J22" ¦ IOSTANDARD=LVCMOS25; | INOUT | PMODA2_P : INOUT std_logic;
L21 => NamedIOSignal_VADJ_MON, | 4 | 30 | VADJ_MON, | VADJ_MON | L21 | LVCMOS33 | NET "VADJ_MON" LOC="L21" ¦ IOSTANDARD=LVCMOS33; | IN | VADJ_MON : IN std_logic;
M21 => NamedIOSignal_VCC3V3_MON, | 4 | 32 | VCC3V3_MON, | VCC3V3_MON | M21 | LVCMOS33 | NET "VCC3V3_MON" LOC="M21" ¦ IOSTANDARD=LVCMOS33; | IN | VCC3V3_MON : IN std_logic;
AA18 => NamedIOSignal_DIP1, | 5 | 27 | DIP1, | DIP1 | AA18 | LVCMOS33 | NET "DIP1" LOC="AA18" ¦ IOSTANDARD=LVCMOS33; | IN | DIP1 : IN std_logic;
AA19 => NamedIOSignal_DIP2, | 5 | 27 | DIP2, | DIP2 | AA19 | LVCMOS33 | NET "DIP2" LOC="AA19" ¦ IOSTANDARD=LVCMOS33; | IN | DIP2 : IN std_logic;
AA20 => NamedIOSignal_DIP3, | 5 | 27 | DIP3, | DIP3 | AA20 | LVCMOS33 | NET "DIP3" LOC="AA20" ¦ IOSTANDARD=LVCMOS33; | IN | DIP3 : IN std_logic;
AA21 => NamedIOSignal_DIP4, | 5 | 27 | DIP4, | DIP4 | AA21 | LVCMOS33 | NET "DIP4" LOC="AA21" ¦ IOSTANDARD=LVCMOS33; | IN | DIP4 : IN std_logic;
AB21 => NamedIOSignal_SCL, | 5 | 26 | SCL, | SCL | AB21 | LVCMOS33 | NET "SCL" LOC="AB21" ¦ IOSTANDARD=LVCMOS33; | OUT | SCL : OUT std_logic;
AB22 => NamedIOSignal_SDA, | 5 | 26 | SDA, | SDA | AB22 | LVCMOS33 | NET "SDA" LOC="AB22" ¦ IOSTANDARD=LVCMOS33; | INOUT | SDA : INOUT std_logic;
P21 => NamedIOSignal_QSPI_IO2, | 5 | 31 | QSPI_IO2, | QSPI_IO2 | P21 | CONFIG | NET "QSPI_IO2" LOC="P21" ¦ IOSTANDARD=CONFIG;
P22 => NamedIOSignal_QSPI_IO0, | 5 | 31 | QSPI_IO0, | QSPI_IO0 | P22 | CONFIG | NET "QSPI_IO0" LOC="P22" ¦ IOSTANDARD=CONFIG;
R21 => NamedIOSignal_QSPI_IO3, | 5 | 31 | QSPI_IO3, | QSPI_IO3 | R21 | CONFIG | NET "QSPI_IO3" LOC="R21" ¦ IOSTANDARD=CONFIG;
R22 => NamedIOSignal_QSPI_IO1, | 5 | 31 | QSPI_IO1, | QSPI_IO1 | R22 | CONFIG | NET "QSPI_IO1" LOC="R22" ¦ IOSTANDARD=CONFIG;
T19 => NamedIOSignal_QSPI_CS, | 5 | 30 | QSPI_CS, | QSPI_CS | T19 | CONFIG | NET "QSPI_CS" LOC="T19" ¦ IOSTANDARD=CONFIG;
T21 => NamedIOSignal_PRESNT_M2C, | 5 | 33 | PRESNT_M2C, | PRESNT_M2C | T21 | LVCMOS25 | NET "PRESNT_M2C" LOC="T21" ¦ IOSTANDARD=LVCMOS25; | IN | PRESNT_M2C : IN std_logic;
U21 => NamedIOSignal_PGOOD_VADJ_R, | 5 | 35 | PGOOD_VADJ_R, | PGOOD_VADJ_R | U21 | LVCMOS25 | NET "PGOOD_VADJ_R" LOC="U21" ¦ IOSTANDARD=LVCMOS25; | IN | PGOOD_VADJ_R : IN std_logic;
U22 => NamedIOSignal_PGOOD_R, | 5 | 30 | PGOOD_R, | PGOOD_R | U22 | LVCMOS33 | NET "PGOOD_R" LOC="U22" ¦ IOSTANDARD=LVCMOS33; | IN | PGOOD_R : IN std_logic;
A8 => NamedSignal_SFP1_RD_N, | 4 | 29 | SFP1_RD_N, | SFP1_RD_N | A8 |  | NET "SFP1_RD_N" LOC="A8" ¦ IOSTANDARD=; | IN | SFP1_RD_N : IN std_logic;
A10 => NamedSignal_SFP2_RD_N, | 4 | 29 | SFP2_RD_N, | SFP2_RD_N | A10 |  | NET "SFP2_RD_N" LOC="A10" ¦ IOSTANDARD=; | IN | SFP2_RD_N : IN std_logic;
B8 => NamedSignal_SFP1_RD_P, | 4 | 29 | SFP1_RD_P, | SFP1_RD_P | B8 |  | NET "SFP1_RD_P" LOC="B8" ¦ IOSTANDARD=; | IN | SFP1_RD_P : IN std_logic;
B10 => NamedSignal_SFP2_RD_P, | 4 | 29 | SFP2_RD_P, | SFP2_RD_P | B10 |  | NET "SFP2_RD_P" LOC="B10" ¦ IOSTANDARD=; | IN | SFP2_RD_P : IN std_logic;
C9 => NamedSignal_FMC_MGT_M2C_N, | 4 | 33 | FMC_MGT_M2C_N, | FMC_MGT_M2C_N | C9 |  | NET "FMC_MGT_M2C_N" LOC="C9" ¦ IOSTANDARD=; | IN | FMC_MGT_M2C_N : IN std_logic;
D9 => NamedSignal_FMC_MGT_M2C_P, | 4 | 33 | FMC_MGT_M2C_P, | FMC_MGT_M2C_P | D9 |  | NET "FMC_MGT_M2C_P" LOC="D9" ¦ IOSTANDARD=; | IN | FMC_MGT_M2C_P : IN std_logic;
E6 => NamedSignal_GTP_CLK_N, | 4 | 29 | GTP_CLK_N, | GTP_CLK_N | E6 |  | NET "GTP_CLK_N" LOC="E6" ¦ IOSTANDARD=;
E10 => NamedSignal_FMC_MGT_CLK_N, | 4 | 33 | FMC_MGT_CLK_N, | FMC_MGT_CLK_N | E10 |  | NET "FMC_MGT_CLK_N" LOC="E10" ¦ IOSTANDARD=;
F6 => NamedSignal_GTP_CLK_P, | 4 | 29 | GTP_CLK_P, | GTP_CLK_P | F6 |  | NET "GTP_CLK_P" LOC="F6" ¦ IOSTANDARD=;
F10 => NamedSignal_FMC_MGT_CLK_P | 4 | 32 | FMC_MGT_CLK_P | FMC_MGT_CLK_ | F10 |  | NET "FMC_MGT_CLK_" LOC="F10" ¦ IOSTANDARD=;
A1 => NamedIOSignal_FMC_LA32_N, | 3 | 31 | FMC_LA32_N, | FMC_LA32_N | A1 | LVDS_25 | NET "FMC_LA32_N" LOC="A1 " ¦ IOSTANDARD=LVDS_25; | INOUT | FMC_LA32_N : INOUT std_logic;
B1 => NamedIOSignal_FMC_LA32_P, | 3 | 31 | FMC_LA32_P, | FMC_LA32_P | B1 | LVDS_25 | NET "FMC_LA32_P" LOC="B1 " ¦ IOSTANDARD=LVDS_25; | INOUT | FMC_LA32_P : INOUT std_logic;
B2 => NamedIOSignal_FMC_LA28_N, | 3 | 31 | FMC_LA28_N, | FMC_LA28_N | B2 | LVDS_25 | NET "FMC_LA28_N" LOC="B2 " ¦ IOSTANDARD=LVDS_25; | INOUT | FMC_LA28_N : INOUT std_logic;
C2 => NamedIOSignal_FMC_LA28_P, | 3 | 31 | FMC_LA28_P, | FMC_LA28_P | C2 | LVDS_25 | NET "FMC_LA28_P" LOC="C2 " ¦ IOSTANDARD=LVDS_25; | INOUT | FMC_LA28_P : INOUT std_logic;
D1 => NamedIOSignal_FMC_LA30_N, | 3 | 31 | FMC_LA30_N, | FMC_LA30_N | D1 | LVDS_25 | NET "FMC_LA30_N" LOC="D1 " ¦ IOSTANDARD=LVDS_25; | INOUT | FMC_LA30_N : INOUT std_logic;
E1 => NamedIOSignal_FMC_LA30_P, | 3 | 31 | FMC_LA30_P, | FMC_LA30_P | E1 | LVDS_25 | NET "FMC_LA30_P" LOC="E1 " ¦ IOSTANDARD=LVDS_25; | INOUT | FMC_LA30_P : INOUT std_logic;
E3 => NamedIOSignal_VREF_A_M2C, | 3 | 31 | VREF_A_M2C, | VREF_A_M2C | E3 | LVCMOS25 | NET "VREF_A_M2C" LOC="E3 " ¦ IOSTANDARD=LVCMOS25; | IN | VREF_A_M2C : IN std_logic;
F1 => NamedIOSignal_FMC_LA24_N, | 3 | 31 | FMC_LA24_N, | FMC_LA24_N | F1 | LVDS_25 | NET "FMC_LA24_N" LOC="F1 " ¦ IOSTANDARD=LVDS_25; | INOUT | FMC_LA24_N : INOUT std_logic;
G1 => NamedIOSignal_FMC_LA24_P, | 3 | 31 | FMC_LA24_P, | FMC_LA24_P | G1 | LVDS_25 | NET "FMC_LA24_P" LOC="G1 " ¦ IOSTANDARD=LVDS_25; | INOUT | FMC_LA24_P : INOUT std_logic;
G2 => NamedIOSignal_FMC_LA03_N, | 3 | 31 | FMC_LA03_N, | FMC_LA03_N | G2 | LVDS_25 | NET "FMC_LA03_N" LOC="G2 " ¦ IOSTANDARD=LVDS_25; | INOUT | FMC_LA03_N : INOUT std_logic;
G4 => NamedIOSignal_FMC_LA17_CC_N, | 3 | 34 | FMC_LA17_CC_N, | FMC_LA17_CC_N | G4 | LVDS_25 | NET "FMC_LA17_CC_N" LOC="G4 " ¦ IOSTANDARD=LVDS_25; | INOUT | FMC_LA17_CC_N : INOUT std_logic;
H2 => NamedIOSignal_FMC_LA03_P, | 3 | 31 | FMC_LA03_P, | FMC_LA03_P | H2 | LVDS_25 | NET "FMC_LA03_P" LOC="H2 " ¦ IOSTANDARD=LVDS_25; | INOUT | FMC_LA03_P : INOUT std_logic;
H4 => NamedIOSignal_FMC_LA17_CC_P, | 3 | 34 | FMC_LA17_CC_P, | FMC_LA17_CC_P | H4 | LVDS_25 | NET "FMC_LA17_CC_P" LOC="H4 " ¦ IOSTANDARD=LVDS_25; | INOUT | FMC_LA17_CC_P : INOUT std_logic;
J1 => NamedIOSignal_FMC_LA21_N, | 3 | 31 | FMC_LA21_N, | FMC_LA21_N | J1 | LVDS_25 | NET "FMC_LA21_N" LOC="J1 " ¦ IOSTANDARD=LVDS_25; | INOUT | FMC_LA21_N : INOUT std_logic;
J2 => NamedIOSignal_FMC_LA08_N, | 3 | 31 | FMC_LA08_N, | FMC_LA08_N | J2 | LVDS_25 | NET "FMC_LA08_N" LOC="J2 " ¦ IOSTANDARD=LVDS_25; | INOUT | FMC_LA08_N : INOUT std_logic;
J4 => NamedIOSignal_FMC_LA18_CC_N, | 3 | 34 | FMC_LA18_CC_N, | FMC_LA18_CC_N | J4 | LVDS_25 | NET "FMC_LA18_CC_N" LOC="J4 " ¦ IOSTANDARD=LVDS_25; | INOUT | FMC_LA18_CC_N : INOUT std_logic;
K1 => NamedIOSignal_FMC_LA21_P, | 3 | 31 | FMC_LA21_P, | FMC_LA21_P | K1 | LVDS_25 | NET "FMC_LA21_P" LOC="K1 " ¦ IOSTANDARD=LVDS_25; | INOUT | FMC_LA21_P : INOUT std_logic;
K2 => NamedIOSignal_FMC_LA08_P, | 3 | 31 | FMC_LA08_P, | FMC_LA08_P | K2 | LVDS_25 | NET "FMC_LA08_P" LOC="K2 " ¦ IOSTANDARD=LVDS_25; | INOUT | FMC_LA08_P : INOUT std_logic;
K3 => NamedIOSignal_FMC_LA02_N, | 3 | 31 | FMC_LA02_N, | FMC_LA02_N | K3 | LVDS_25 | NET "FMC_LA02_N" LOC="K3 " ¦ IOSTANDARD=LVDS_25; | INOUT | FMC_LA02_N : INOUT std_logic;
K4 => NamedIOSignal_FMC_LA18_CC_P, | 3 | 34 | FMC_LA18_CC_P, | FMC_LA18_CC_P | K4 | LVDS_25 | NET "FMC_LA18_CC_P" LOC="K4 " ¦ IOSTANDARD=LVDS_25; | INOUT | FMC_LA18_CC_P : INOUT std_logic;
L1 => NamedIOSignal_FMC_LA19_N, | 3 | 31 | FMC_LA19_N, | FMC_LA19_N | L1 | LVDS_25 | NET "FMC_LA19_N" LOC="L1 " ¦ IOSTANDARD=LVDS_25; | INOUT | FMC_LA19_N : INOUT std_logic;
L3 => NamedIOSignal_FMC_LA02_P, | 3 | 31 | FMC_LA02_P, | FMC_LA02_P | L3 | LVDS_25 | NET "FMC_LA02_P" LOC="L3 " ¦ IOSTANDARD=LVDS_25; | INOUT | FMC_LA02_P : INOUT std_logic;
L4 => NamedIOSignal_FMC_LA31_N, | 3 | 31 | FMC_LA31_N, | FMC_LA31_N | L4 | LVDS_25 | NET "FMC_LA31_N" LOC="L4 " ¦ IOSTANDARD=LVDS_25; | INOUT | FMC_LA31_N : INOUT std_logic;
L5 => NamedIOSignal_FMC_LA31_P, | 3 | 31 | FMC_LA31_P, | FMC_LA31_P | L5 | LVDS_25 | NET "FMC_LA31_P" LOC="L5 " ¦ IOSTANDARD=LVDS_25; | INOUT | FMC_LA31_P : INOUT std_logic;
M1 => NamedIOSignal_FMC_LA19_P, | 3 | 31 | FMC_LA19_P, | FMC_LA19_P | M1 | LVDS_25 | NET "FMC_LA19_P" LOC="M1 " ¦ IOSTANDARD=LVDS_25; | INOUT | FMC_LA19_P : INOUT std_logic;
M2 => NamedIOSignal_FMC_LA05_N, | 3 | 31 | FMC_LA05_N, | FMC_LA05_N | M2 | LVDS_25 | NET "FMC_LA05_N" LOC="M2 " ¦ IOSTANDARD=LVDS_25; | INOUT | FMC_LA05_N : INOUT std_logic;
M3 => NamedIOSignal_FMC_LA05_P, | 3 | 31 | FMC_LA05_P, | FMC_LA05_P | M3 | LVDS_25 | NET "FMC_LA05_P" LOC="M3 " ¦ IOSTANDARD=LVDS_25; | INOUT | FMC_LA05_P : INOUT std_logic;
N3 => NamedIOSignal_FMC_LA12_N, | 3 | 31 | FMC_LA12_N, | FMC_LA12_N | N3 | LVDS_25 | NET "FMC_LA12_N" LOC="N3 " ¦ IOSTANDARD=LVDS_25; | INOUT | FMC_LA12_N : INOUT std_logic;
N4 => NamedIOSignal_FMC_LA12_P, | 3 | 31 | FMC_LA12_P, | FMC_LA12_P | N4 | LVDS_25 | NET "FMC_LA12_P" LOC="N4 " ¦ IOSTANDARD=LVDS_25; | INOUT | FMC_LA12_P : INOUT std_logic;
P1 => NamedIOSignal_FMC_LA15_N, | 3 | 31 | FMC_LA15_N, | FMC_LA15_N | P1 | LVDS_25 | NET "FMC_LA15_N" LOC="P1 " ¦ IOSTANDARD=LVDS_25; | INOUT | FMC_LA15_N : INOUT std_logic;
R1 => NamedIOSignal_FMC_LA15_P | 3 | 30 | FMC_LA15_P | FMC_LA15_ | R1 | LVDS_25 | NET "FMC_LA15_" LOC="R1 " ¦ IOSTANDARD=LVDS_25; | INOUT | FMC_LA15_ : INOUT std_logic;
AA1 => NamedIOSignal_FMC_LA04_P, | 4 | 32 | FMC_LA04_P, | FMC_LA04_P | AA1 | LVDS_25 | NET "FMC_LA04_P" LOC="AA1 " ¦ IOSTANDARD=LVDS_25; | INOUT | FMC_LA04_P : INOUT std_logic;
AA3 => NamedIOSignal_FMC_LA13_N, | 4 | 32 | FMC_LA13_N, | FMC_LA13_N | AA3 | LVDS_25 | NET "FMC_LA13_N" LOC="AA3 " ¦ IOSTANDARD=LVDS_25; | INOUT | FMC_LA13_N : INOUT std_logic;
AA4 => NamedIOSignal_FMC_LA01_CC_N, | 4 | 35 | FMC_LA01_CC_N, | FMC_LA01_CC_N | AA4 | LVDS_25 | NET "FMC_LA01_CC_N" LOC="AA4 " ¦ IOSTANDARD=LVDS_25; | INOUT | FMC_LA01_CC_N : INOUT std_logic;
AA5 => NamedIOSignal_FMC_LA10_P, | 4 | 32 | FMC_LA10_P, | FMC_LA10_P | AA5 | LVDS_25 | NET "FMC_LA10_P" LOC="AA5 " ¦ IOSTANDARD=LVDS_25; | INOUT | FMC_LA10_P : INOUT std_logic;
AA6 => NamedIOSignal_FMC_LA22_N, | 4 | 32 | FMC_LA22_N, | FMC_LA22_N | AA6 | LVDS_25 | NET "FMC_LA22_N" LOC="AA6 " ¦ IOSTANDARD=LVDS_25; | INOUT | FMC_LA22_N : INOUT std_logic;
AA8 => NamedIOSignal_FMC_LA27_P, | 4 | 32 | FMC_LA27_P, | FMC_LA27_P | AA8 | LVDS_25 | NET "FMC_LA27_P" LOC="AA8 " ¦ IOSTANDARD=LVDS_25; | INOUT | FMC_LA27_P : INOUT std_logic;
AB1 => NamedIOSignal_FMC_LA04_N, | 4 | 32 | FMC_LA04_N, | FMC_LA04_N | AB1 | LVDS_25 | NET "FMC_LA04_N" LOC="AB1 " ¦ IOSTANDARD=LVDS_25; | INOUT | FMC_LA04_N : INOUT std_logic;
AB2 => NamedIOSignal_FMC_LA06_N, | 4 | 32 | FMC_LA06_N, | FMC_LA06_N | AB2 | LVDS_25 | NET "FMC_LA06_N" LOC="AB2 " ¦ IOSTANDARD=LVDS_25; | INOUT | FMC_LA06_N : INOUT std_logic;
AB3 => NamedIOSignal_FMC_LA06_P, | 4 | 32 | FMC_LA06_P, | FMC_LA06_P | AB3 | LVDS_25 | NET "FMC_LA06_P" LOC="AB3 " ¦ IOSTANDARD=LVDS_25; | INOUT | FMC_LA06_P : INOUT std_logic;
AB5 => NamedIOSignal_FMC_LA10_N, | 4 | 32 | FMC_LA10_N, | FMC_LA10_N | AB5 | LVDS_25 | NET "FMC_LA10_N" LOC="AB5 " ¦ IOSTANDARD=LVDS_25; | INOUT | FMC_LA10_N : INOUT std_logic;
AB6 => NamedIOSignal_FMC_LA14_N, | 4 | 32 | FMC_LA14_N, | FMC_LA14_N | AB6 | LVDS_25 | NET "FMC_LA14_N" LOC="AB6 " ¦ IOSTANDARD=LVDS_25; | INOUT | FMC_LA14_N : INOUT std_logic;
AB7 => NamedIOSignal_FMC_LA14_P, | 4 | 32 | FMC_LA14_P, | FMC_LA14_P | AB7 | LVDS_25 | NET "FMC_LA14_P" LOC="AB7 " ¦ IOSTANDARD=LVDS_25; | INOUT | FMC_LA14_P : INOUT std_logic;
AB8 => NamedIOSignal_FMC_LA27_N, | 4 | 32 | FMC_LA27_N, | FMC_LA27_N | AB8 | LVDS_25 | NET "FMC_LA27_N" LOC="AB8 " ¦ IOSTANDARD=LVDS_25; | INOUT | FMC_LA27_N : INOUT std_logic;
R2 => NamedIOSignal_FMC_LA09_N, | 4 | 32 | FMC_LA09_N, | FMC_LA09_N | R2 | LVDS_25 | NET "FMC_LA09_N" LOC="R2" ¦ IOSTANDARD=LVDS_25; | INOUT | FMC_LA09_N : INOUT std_logic;
R3 => NamedIOSignal_FMC_LA09_P, | 4 | 32 | FMC_LA09_P, | FMC_LA09_P | R3 | LVDS_25 | NET "FMC_LA09_P" LOC="R3" ¦ IOSTANDARD=LVDS_25; | INOUT | FMC_LA09_P : INOUT std_logic;
R4 => NamedIOSignal_FMC_CLK1_M2C_P, | 4 | 36 | FMC_CLK1_M2C_P, | FMC_CLK1_M2C_P | R4 | LVDS_25 | NET "FMC_CLK1_M2C_P" LOC="R4" ¦ IOSTANDARD=LVDS_25; | INOUT | FMC_CLK1_M2C_P : INOUT std_logic;
R6 => NamedIOSignal_FMC_LA33_P, | 4 | 32 | FMC_LA33_P, | FMC_LA33_P | R6 | LVDS_25 | NET "FMC_LA33_P" LOC="R6" ¦ IOSTANDARD=LVDS_25; | INOUT | FMC_LA33_P : INOUT std_logic;
T1 => NamedIOSignal_FMC_LA11_P, | 4 | 32 | FMC_LA11_P, | FMC_LA11_P | T1 | LVDS_25 | NET "FMC_LA11_P" LOC="T1" ¦ IOSTANDARD=LVDS_25; | INOUT | FMC_LA11_P : INOUT std_logic;
T4 => NamedIOSignal_FMC_CLK1_M2C_N, | 4 | 36 | FMC_CLK1_M2C_N, | FMC_CLK1_M2C_N | T4 | LVDS_25 | NET "FMC_CLK1_M2C_N" LOC="T4" ¦ IOSTANDARD=LVDS_25; | INOUT | FMC_CLK1_M2C_N : INOUT std_logic;
T5 => NamedIOSignal_FMC_LA00_CC_P, | 4 | 35 | FMC_LA00_CC_P, | FMC_LA00_CC_P | T5 | LVDS_25 | NET "FMC_LA00_CC_P" LOC="T5" ¦ IOSTANDARD=LVDS_25; | INOUT | FMC_LA00_CC_P : INOUT std_logic;
T6 => NamedIOSignal_FMC_LA33_N, | 4 | 32 | FMC_LA33_N, | FMC_LA33_N | T6 | LVDS_25 | NET "FMC_LA33_N" LOC="T6" ¦ IOSTANDARD=LVDS_25; | INOUT | FMC_LA33_N : INOUT std_logic;
U1 => NamedIOSignal_FMC_LA11_N, | 4 | 32 | FMC_LA11_N, | FMC_LA11_N | U1 | LVDS_25 | NET "FMC_LA11_N" LOC="U1" ¦ IOSTANDARD=LVDS_25; | INOUT | FMC_LA11_N : INOUT std_logic;
U2 => NamedIOSignal_FMC_LA16_P, | 4 | 32 | FMC_LA16_P, | FMC_LA16_P | U2 | LVDS_25 | NET "FMC_LA16_P" LOC="U2" ¦ IOSTANDARD=LVDS_25; | INOUT | FMC_LA16_P : INOUT std_logic;
U5 => NamedIOSignal_FMC_LA00_CC_N, | 4 | 35 | FMC_LA00_CC_N, | FMC_LA00_CC_N | U5 | LVDS_25 | NET "FMC_LA00_CC_N" LOC="U5" ¦ IOSTANDARD=LVDS_25; | INOUT | FMC_LA00_CC_N : INOUT std_logic;
U6 => NamedIOSignal_FMC_LA23_P, | 4 | 32 | FMC_LA23_P, | FMC_LA23_P | U6 | LVDS_25 | NET "FMC_LA23_P" LOC="U6" ¦ IOSTANDARD=LVDS_25; | INOUT | FMC_LA23_P : INOUT std_logic;
V2 => NamedIOSignal_FMC_LA16_N, | 4 | 32 | FMC_LA16_N, | FMC_LA16_N | V2 | LVDS_25 | NET "FMC_LA16_N" LOC="V2" ¦ IOSTANDARD=LVDS_25; | INOUT | FMC_LA16_N : INOUT std_logic;
V4 => NamedIOSignal_FMC_CLK0_M2C_P, | 4 | 36 | FMC_CLK0_M2C_P, | FMC_CLK0_M2C_P | V4 | LVDS_25 | NET "FMC_CLK0_M2C_P" LOC="V4" ¦ IOSTANDARD=LVDS_25; | INOUT | FMC_CLK0_M2C_P : INOUT std_logic;
V5 => NamedIOSignal_FMC_LA23_N, | 4 | 32 | FMC_LA23_N, | FMC_LA23_N | V5 | LVDS_25 | NET "FMC_LA23_N" LOC="V5" ¦ IOSTANDARD=LVDS_25; | INOUT | FMC_LA23_N : INOUT std_logic;
V7 => NamedIOSignal_FMC_LA26_P, | 4 | 32 | FMC_LA26_P, | FMC_LA26_P | V7 | LVDS_25 | NET "FMC_LA26_P" LOC="V7" ¦ IOSTANDARD=LVDS_25; | INOUT | FMC_LA26_P : INOUT std_logic;
V8 => NamedIOSignal_FMC_LA29_N, | 4 | 32 | FMC_LA29_N, | FMC_LA29_N | V8 | LVDS_25 | NET "FMC_LA29_N" LOC="V8" ¦ IOSTANDARD=LVDS_25; | INOUT | FMC_LA29_N : INOUT std_logic;
V9 => NamedIOSignal_FMC_LA29_P, | 4 | 32 | FMC_LA29_P, | FMC_LA29_P | V9 | LVDS_25 | NET "FMC_LA29_P" LOC="V9" ¦ IOSTANDARD=LVDS_25; | INOUT | FMC_LA29_P : INOUT std_logic;
W1 => NamedIOSignal_FMC_LA07_P, | 4 | 32 | FMC_LA07_P, | FMC_LA07_P | W1 | LVDS_25 | NET "FMC_LA07_P" LOC="W1" ¦ IOSTANDARD=LVDS_25; | INOUT | FMC_LA07_P : INOUT std_logic;
W4 => NamedIOSignal_FMC_CLK0_M2C_N, | 4 | 36 | FMC_CLK0_M2C_N, | FMC_CLK0_M2C_N | W4 | LVDS_25 | NET "FMC_CLK0_M2C_N" LOC="W4" ¦ IOSTANDARD=LVDS_25; | INOUT | FMC_CLK0_M2C_N : INOUT std_logic;
W5 => NamedIOSignal_FMC_LA20_N, | 4 | 32 | FMC_LA20_N, | FMC_LA20_N | W5 | LVDS_25 | NET "FMC_LA20_N" LOC="W5" ¦ IOSTANDARD=LVDS_25; | INOUT | FMC_LA20_N : INOUT std_logic;
W6 => NamedIOSignal_FMC_LA20_P, | 4 | 32 | FMC_LA20_P, | FMC_LA20_P | W6 | LVDS_25 | NET "FMC_LA20_P" LOC="W6" ¦ IOSTANDARD=LVDS_25; | INOUT | FMC_LA20_P : INOUT std_logic;
W7 => NamedIOSignal_FMC_LA26_N, | 4 | 32 | FMC_LA26_N, | FMC_LA26_N | W7 | LVDS_25 | NET "FMC_LA26_N" LOC="W7" ¦ IOSTANDARD=LVDS_25; | INOUT | FMC_LA26_N : INOUT std_logic;
W9 => NamedIOSignal_FMC_LA25_P, | 4 | 32 | FMC_LA25_P, | FMC_LA25_P | W9 | LVDS_25 | NET "FMC_LA25_P" LOC="W9" ¦ IOSTANDARD=LVDS_25; | INOUT | FMC_LA25_P : INOUT std_logic;
Y1 => NamedIOSignal_FMC_LA07_N, | 4 | 32 | FMC_LA07_N, | FMC_LA07_N | Y1 | LVDS_25 | NET "FMC_LA07_N" LOC="Y1" ¦ IOSTANDARD=LVDS_25; | INOUT | FMC_LA07_N : INOUT std_logic;
Y2 => NamedIOSignal_BTN_RESETN, | 4 | 32 | BTN_RESETN, | BTN_RESETN | Y2 | LVCMOS25 | NET "BTN_RESETN" LOC="Y2" ¦ IOSTANDARD=LVCMOS25; | IN | BTN_RESETN : IN std_logic;
Y3 => NamedIOSignal_FMC_LA13_P, | 4 | 32 | FMC_LA13_P, | FMC_LA13_P | Y3 | LVDS_25 | NET "FMC_LA13_P" LOC="Y3" ¦ IOSTANDARD=LVDS_25; | INOUT | FMC_LA13_P : INOUT std_logic;
Y4 => NamedIOSignal_FMC_LA01_CC_P, | 4 | 35 | FMC_LA01_CC_P, | FMC_LA01_CC_P | Y4 | LVDS_25 | NET "FMC_LA01_CC_P" LOC="Y4" ¦ IOSTANDARD=LVDS_25; | INOUT | FMC_LA01_CC_P : INOUT std_logic;
Y6 => NamedIOSignal_FMC_LA22_P, | 4 | 32 | FMC_LA22_P, | FMC_LA22_P | Y6 | LVDS_25 | NET "FMC_LA22_P" LOC="Y6" ¦ IOSTANDARD=LVDS_25; | INOUT | FMC_LA22_P : INOUT std_logic;
Y9 => NamedIOSignal_FMC_LA25_N | 4 | 31 | FMC_LA25_N | FMC_LA25_N | Y9 | LVDS_25 | NET "FMC_LA25_N" LOC="Y9" ¦ IOSTANDARD=LVDS_25; | INOUT | FMC_LA25_N : INOUT std_logic;