## atfc_BOM_PCB_bylayer
Comment | Designator | Footprint | Layer | Value
Res | R9, R10, R11, R14, R37, R42, R43, R46, R47 | R0402 | Top, Top, Top, Top, Bottom, Top, Top, Bottom, Bottom | 100
Cap | C9, C48, C56, C64 | C1210 | Top, Top, Bottom, Bottom | 47uF
GRM31CR60J107ME39 | C80, C81, C82 | C1206 | Top, Bottom, Top | 100uF
GRM188R60J226MEA0 | C91, C92 | C0603 | Top, Bottom | 22uF
Res | R69, R78 | R0402 | Top, Bottom | 20k
| C106, C110 | C0402 | Top | 15pF
| C108 | C0402 | Top | 56nF
| C109 | C0402 | Top | 1.2nF
| C72, C73, C102, C103 | C0805 | Top | 10uF
| C76, C111 | C0402 | Top | 1uF
24AA025E48T-I/OT | U4 | MCHP-SOT-23-OT6_N | Top
694108301002 | J2 | KLD2020 | Top
74441-0001 | J3, J4 | SFP+20 | Top
747540220 | SFPCAGE1 | SFPcage - dual | Top
87831-1420 | P2 | 87831-1420 | Top
ADP2384ACPZN-R7 | U13 | CP_24_12 | Top | Value
ADP5052 | U8 | CP_48_13 | Top | Value
ASMB-MTB0-0A3A2 | D2, D3 | ASMB-MTB0-0A3A2 | Top
ASP-134603-01 | J1 | ASP-134603-01 | Top
B3S-1002 | B1, B2 | B3S-1002 | Top
Cap | C55 | C1210 | Top | 100uF
Cap | C74, Cout1, Cout2 | C0805 | Top | 10uF
Cap | C78, C84 | C0402 | Top | 1.8nF
Cap | C87 | C0402 | Top | 2.2nF
Cap | C89 | C0603 | Top | 10uF
Cap | C95 | C0603 | Top | 22uF
Cap | C96, C97 | C0402 | Top | 1uF
DR0608-332L | L4 | DR0608 | Top | 3.3uH
DSC1123CE1-125.0000 | IC2 | DSC1123_32_25 | Top
GDH04S04 | S1 | DIP-SOP8 | Top
Jumper | P1 | HDR1X2 | Top
KPT-1608EC | D1, D4, D5, D6, D7 | KP-1608QBC-D | Top
LRMAM1206-R02FT5 | R55, R62, R79 | LRMA1206 | Top | 0R02
LT6106CS5 | U9, U10, U12 | LT-S5-5-TSOT-23_N | Top
MFP106D | SW1 | MFP106D | Top
MSS1048-152NL | L2 | MSS1048 | Top | 1.5uH
MSS1048-332NL | L1 | MSS1048 | Top | 3.3uH
MSS1048-472NL | L3 | MSS1048 | Top | 4.7uH
PMOD | P3, P4 | PMOD_12 | Top
Res | R1 | R0603 | Top | 200
Res | R15, R16, R88, R89, R94, R95 | R0603 | Top | 10k
Res | R4, R5, R6, Rout1, Rout2, Rout3 | R0402 | Top | 1k
Res | R59, R73 | R0402 | Top | 10.2k
Res | R60, Ren1 | R0402 | Top | 12.4k
Res | R61 | R0402 | Top | 31.6k
Res | R65 | R0402 | Top | 7.87k
Res | R66 | R0402 | Top | 7.5k
Res | R67 | R0402 | Top | 5.9k
Res | R68 | R0402 | Top | 30k
Res | R72 | R0402 | Top | 8.87k
Res | R74 | R0402 | Top | 43.2k
Res | R8 | R0603 | Top | 100
Res | R80, R97, R98, R99, R100, R101, R102, R103, R104, R105, R106, R107, R108, R109, R110, R111 | R0402 | Top | 0
Res | R82 | R0402 | Top | 4.99k
Res | R84, R85, R87, R90, R91, R93 | R0603 | Top | 47k
Res | R86, R92 | R0603 | Top | 1k
Res | Ren2 | R0402 | Top | 14.3k
Res | Rf1 | R0402 | Top | 66.5k
Res | Rf2 | R0402 | Top | 21k
Res | Rin1 | R0402 | Top | 25R
Res | Rin2, Rin3 | R0402 | Top | 50R
Res | Rt1 | R0402 | Top | 53.6k
SI7232DN-T1-GE3 | Q2 | 1212-8dual | Top
T491X687K006AT | C88 | C7343 | Top | 680uF
XC7A35T-1FGG484C | U2 | FGG484 | Top
XMOD | P5 | HDR2X6 | Top
Cap | C2, C3, C4, C6, C7, C49, C66, C67, C70, C71, C79, C85, C90, C105, C119, C120, C122, C123, C125, C126, C128, C129 | C0402 | Bottom, Top, Top, Top, Top, Bottom, Bottom, Bottom, Bottom, Bottom, Top, Top, Top, Top, Bottom, Bottom, Bottom, Bottom, Bottom, Bottom, Bottom, Bottom | 100nF
Cap | C5, C8 | C0402 | Bottom, Top | 10nF
Cap | C14, C15, C28, C29, C34, C35, C40, C41, C46, C47, C53, C54, C57, C58, C68, C69 | C0805 | Bottom, Bottom, Top, Top, Top, Top, Top, Top, Bottom, Bottom, Top, Top, Top, Top, Top, Top | 4.7uF
Res | R56, R58, R70 | R0402 | Bottom, Bottom, Top | 16k
Res | R2, R3, R7, R12 | R0603 | Bottom, Bottom, Bottom, Top | 4k7
Res | R24, R26, R28, R30, R32, R34, R63, R64 | R0402 | Bottom, Bottom, Bottom, Bottom, Top, Bottom, Top, Top | 22k
Res | R17, R18, R19, R20, R21, R22, R23, R25, R27, R29, R31, R33, R35, R36, R48, R49, R50, R51, R75 | R0402 | Bottom, Bottom, Bottom, Bottom, Bottom, Top, Bottom, Bottom, Bottom, Bottom, Top, Bottom, Top, Top, Top, Top, Top, Top, Top | 10k
| C100, C101 | C0603 | Bottom | 4.7uF
| C107 | C0603 | Bottom | 10nF
| C117 | C0603 | Bottom | 10uF
| C118, C121, C124, C127 | C1206_P | Bottom | 22uF
| C98, C112, C113, C114, C130 | C0603 | Bottom | 1uF
| C99, C115, C116 | C0402 | Bottom | 0.1uF
ADP123AUJZ-R7 | U11, U15 | ADI-UJ-5_N | Bottom
ADP1752ACPZ-1.0-R7 | U14 | CP-16-4_N | Bottom
ADR127BUJZ-REEL7 | U16 | ADI-UJ-6_N | Bottom
Cap | C1 | C0603 | Bottom | 100nF
Cap | C10, C11, C12, C13, C24, C25, C26, C27, C30, C31, C32, C33, C36, C37, C38, C39, C42, C43, C44, C45, C50, C51, C52, C59, C60, C61, C62, C63, C65 | C0402 | Bottom | 0.47uF
DSC1123CI5-100.0000 | IC1 | DSC1123_32_25 | Bottom
EM6K6T2R | Q1 | SOT-563 | Bottom
IFSC1008ABER4R7M01 | L5, L6, L7, L8 | IFSC-ER | Bottom | 4.7uH
MBR0530 | D8 | SOD-123 | Bottom
No Load | C77, C83, C86 | C0402 | Bottom | 0
PRTR5V0U4Y | U3, U5, U6, U7, U17 | SOT363 | Bottom
Res | R13 | R0402 | Bottom | 4k7
Res | R38, R39, R40, R41, R44, R45 | R0402 | Bottom | 150
Res | R52 | R0402 | Bottom | 180k
Res | R53 | R0402 | Bottom | 2.7k
Res | R54 | R0402 | Bottom | 15k
Res | R57 | R0402 | Bottom | 33k
Res | R76 | R0402 | Bottom | 2k
Res | R77 | R0402 | Bottom | 28k
Res | R81 | R0603 | Bottom | 39k
Res | R83 | R0603 | Bottom | 15k
Res | R96 | R0402 | Bottom | 47k
S25FL128SAGMFI001 | U1 | SOIC16 | Bottom